## Introduction
ADME-B(ioaccumulation) Calculator for OECD 305 Dietary Bioaccumulation Tests in Fish
Authors : Frank A. P. C. Gobas, Yung-Shan Lee and Justin C. Lo
About the Fish Bioaccumulation ADME Calculator:
The Fish Bioaccumulation ADME Calculator was developed to aid in the interpretation of the results from OECD 305 dietary bioaccumulation tests of non-ionic hydrophobic organic chemicals in fish.
The Fish Bioaccumulation ADME Calculator derives a range of bioaccumulation metrics describing the Absorption, Distribution, Metabolism and Excretion (ADME) of non-ionic hydrophobic organic chemicals in fish from the results of OECD 305 dietary bioaccumulation tests.
The Fish Bioaccumulation ADME Calculator derives the bioconcentration factor (BCF), biomagnification factor (BMF), dietary absorption efficiency (ED), biotransformation rate constants (kBM, kGM), gill uptake rate constants (k1) and other bioaccumulation metrics in fish.
The Fish Bioaccumulation ADME Calculator provides a mass balance of the chemical in the fish based on the results of an OECD 305 dietary bioaccumulation test and user-defined exposure scenarios (e.g., field exposures).
The Fish Bioaccumulation ADME Calculator makes estimates of the bioaccumulation behaviour of test chemicals in air-breathing species from the results of OECD 305 dietary bioaccumulation tests in fish.
The Fish Bioaccumulation ADME Calculator assesses whether the test chemical has the potential to cause baseline toxicity (or, with additional input, other forms of toxicity) in fish.
How to use the Calculator:
Go to Data Worksheet and Enter the required information where indicated. Entries are in RED.
  If input data are not available, you can enter recommended Default Values in BLACK when appropriate.
  If recommended chemical property data in BLUE are not appropriate, overwrite the values with appropriate values.
  Values in BLACK cannot be overwritten.
Scroll down in Data Worksheet to find various bioaccumulation metrics.
Go to ADME Profiler to find information on the Absorption, Distribution, Metabolism and Excretion (ADME) of the chemical in the test and under other User-Defined exposure conditions (e.g., field conditions).
The Standard Error Calculations sheet includes details of the calculation of the standard error of the bioaccumulation metrics used in the ADME Calculator.
Comments added to the worksheet provide help on using the Fish Bioaccumulation ADME Calculator. Click on red triangles.
ID means that the ADME-B calculator cannot determine the metric. ID = Indeterminable.
NA means non-applicable.
Domain of Applicability:
The Fish Bioaccumulation ADME Calculator is developed for non-ionic hydrophobic organic chemicals with a log Kow between approximately 3 and 9.2.
Please cite this model as:
Gobas, F.A.P.C., Lee, Y., Lo, J.C. 2019. Fish Bioaccumulation ADME Calculator for OECD 305 Dietary Bioaccumulation Tests in Fish: Excel Model Version 1.15

## Data Worksheet
ADME Dietary Fish Bioaccumulation Calculator Worksheet
Part 1 : Enter Information about the Chemical | Symbol | Action | Value | Standard Error |  | Unit | Default Value | Default Standard Error | Guidance
Chemical name | Name | Enter | 1,2,3,4,5,6,7,8-octahydrophenanthrene |  |  |  | NA | NA
Logarithm of octanol-water partition coefficient | log KOW | Enter | 5.92 | NA |  | Unitless | NA | NA | Several sources and data bases are available for obtaining log Kow.
Solubility in water | SW | Enter | 0.0004495 | NA |  | g/L | NA | NA | Several sources and data bases are available for obtaining the aqueous solubility.
Used reference chemicals? Answer yes or no |  | Enter yes or no | no | NA |  |  | NA |  | Enter "Yes" if reference chemicals are used; enter "No" if reference chemicals are not used
Part 2: Enter Test Conditions | Symbol | Action | Value | Standard Error |  | Unit | Default Value | Default Standard Error | Guidance
Fish body weight | WB | Enter | 0.0014 | 7e-05 |  | kg | NA | NA | Refer to the test conditions to obtain the weight of the fish body.
Concentration of chemical in diet | CD | Enter | 0.0454 | 0.0008 |  | g chemical/kg food | NA | NA | Refer to the test conditions to obtain the concentration of the test chemical in the diet.
Proportional feeding rate | FD | Enter | 0.03 | 0 |  | kg food kg fish ww-1 d-1 | 0.015 | NA | Most tests use feeding rates between 0.01 and 0.03 kg food kg fish ww-1 d-1
Duration of the exposure (uptake) period | tu | Enter | 10 | NA |  | d | NA | NA | Refer to the test conditions.
Lipid content of fish body | ɸBL | Enter | 0.033 | Not required |  | kg lipid/kg fish ww | 0.05 | NA | Lipid contents of the fish body of small fish often used in tests vary between 0.01 to 0.07 kg lipid/kg fish ww
Protein content of fish body | ɸBP | Enter | 0.09 | Not required |  | kg protein/kg fish ww | 0.09 | NA | Protein contents can sometimes be obtained from nutritional data bases
Lipid content of diet | ɸDL | Enter | 0.156 | Not required |  | kg lipid/kg diet | 0.15 | NA | Refer to the test conditions. High lipid content diets are often favored in tests to make it easier to detect to biomagnification.
Protein content of diet | ɸDP | Enter | 0.55 | Not required |  | kg protein/kg diet | 0.55 | NA | Refer to the test conditions.
Water content of diet | ɸDW | Enter | 0.12 | Not required |  | kg water/kg diet | 0.1 | NA | Refer to the test conditions.
Water temperature | T | Enter | 14.6 | Not required |  | °C | NA | NA | Refer to the test conditions.
Dissolved oxygen concentration | COX | Enter | 8.5 | 0.07 |  | mg O2/L | 9.4824 | NA | Default: COX = (-0.24·T + 14.04)·S (Arnot & Gobas 2004); assume the degree of O2 saturation of the water column (S)= 90%
Dietary assimilation efficiency | εf | Enter | NA | Not required |  | Unitless | 0.5 | NA | Enter "NA" if measured εf is not available
Rate constant for growth dilution | kGD | Enter | 0.03834 | 0.0025665 |  | 1/d | NA | NA | In absence of measurements, use the dry weight feeding rate.
Part 3: Enter Primary Test Data for an OECD 305 Dietary Bioaccumulation Test | Symbol | Action | Time (day) | CB (g/kg ww) |  | ln CB |  |  | Graph
Time (d) & concentration of chemical in fish (g/kg ww) | t , CB | Enter | 0 | 0.0006 |  | -7.4186
Time (d) & concentration of chemical in fish (g/kg ww) | t , CB | Enter | 0 | 0.0013 |  | -6.6454
Time (d) & concentration of chemical in fish (g/kg ww) | t , CB | Enter | 0 | 0.0013 |  | -6.6454
Time (d) & concentration of chemical in fish (g/kg ww) | t , CB | Enter | 0 | 0.00097 |  | -6.9382
Time (d) & concentration of chemical in fish (g/kg ww) | t , CB | Enter | 0 | 0.00094 |  | -6.9696
Time (d) & concentration of chemical in fish (g/kg ww) | t , CB | Enter | 1 | 0.0008 |  | -7.1309
Time (d) & concentration of chemical in fish (g/kg ww) | t , CB | Enter | 1 | 0.00094 |  | -6.9696
Time (d) & concentration of chemical in fish (g/kg ww) | t , CB | Enter | 1 | 0.0019 |  | -6.2659
Time (d) & concentration of chemical in fish (g/kg ww) | t , CB | Enter | 1 | 0.0011 |  | -6.8124
Time (d) & concentration of chemical in fish (g/kg ww) | t , CB | Enter | 1 | 0.001 |  | -6.9078
Time (d) & concentration of chemical in fish (g/kg ww) | t , CB | Enter | 3 | 0.00051 |  | -7.5811
Time (d) & concentration of chemical in fish (g/kg ww) | t , CB | Enter | 3 | 0.00066 |  | -7.3233
Time (d) & concentration of chemical in fish (g/kg ww) | t , CB | Enter | 3 | 0.00024 |  | -8.3349
Time (d) & concentration of chemical in fish (g/kg ww) | t , CB | Enter | 3 | 0.00023 |  | -8.3774
Time (d) & concentration of chemical in fish (g/kg ww) | t , CB | Enter | 3 | 0.0002 |  | -8.5172
Time (d) & concentration of chemical in fish (g/kg ww) | t , CB | Enter | 7 | 0.00016 |  | -8.7403
Time (d) & concentration of chemical in fish (g/kg ww) | t , CB | Enter | 7 | 0.00019 |  | -8.5685
Time (d) & concentration of chemical in fish (g/kg ww) | t , CB | Enter | 7 | 0.00015 |  | -8.8049
Time (d) & concentration of chemical in fish (g/kg ww) | t , CB | Enter | 7 | 0.0001 |  | -9.2103
Time (d) & concentration of chemical in fish (g/kg ww) | t , CB | Enter | 7 | 7.8e-05 |  | -9.4588
Time (d) & concentration of chemical in fish (g/kg ww) | t , CB | Enter | 14 | 3.6e-05 |  | -10.232
Time (d) & concentration of chemical in fish (g/kg ww) | t , CB | Enter | 14 | 2.6e-05 |  | -10.5574
Time (d) & concentration of chemical in fish (g/kg ww) | t , CB | Enter | 14 | 2.6e-05 |  | -10.5574
Time (d) & concentration of chemical in fish (g/kg ww) | t , CB | Enter | 14 | 5.2e-05 |  | -9.8643
Time (d) & concentration of chemical in fish (g/kg ww) | t , CB | Enter | 14 | 5.7e-05 |  | -9.7725
Time (d) & concentration of chemical in fish (g/kg ww) | t , CB | Enter
Time (d) & concentration of chemical in fish (g/kg ww) | t , CB | Enter
Time (d) & concentration of chemical in fish (g/kg ww) | t , CB | Enter
Time (d) & concentration of chemical in fish (g/kg ww) | t , CB | Enter
Time (d) & concentration of chemical in fish (g/kg ww) | t , CB | Enter
Time (d) & concentration of chemical in fish (g/kg ww) | t , CB | Enter
Time (d) & concentration of chemical in fish (g/kg ww) | t , CB | Enter
Time (d) & concentration of chemical in fish (g/kg ww) | t , CB | Enter
Time (d) & concentration of chemical in fish (g/kg ww) | t , CB | Enter
Time (d) & concentration of chemical in fish (g/kg ww) | t , CB | Enter
Time (d) & concentration of chemical in fish (g/kg ww) | t , CB | Enter
Time (d) & concentration of chemical in fish (g/kg ww) | t , CB | Enter
Time (d) & concentration of chemical in fish (g/kg ww) | t , CB | Enter
Time (d) & concentration of chemical in fish (g/kg ww) | t , CB | Enter
Time (d) & concentration of chemical in fish (g/kg ww) | t , CB | Enter
Time (d) & concentration of chemical in fish (g/kg ww) | t , CB | Enter
Time (d) & concentration of chemical in fish (g/kg ww) | t , CB | Enter
Time (d) & concentration of chemical in fish (g/kg ww) | t , CB | Enter
Time (d) & concentration of chemical in fish (g/kg ww) | t , CB | Enter
Time (d) & concentration of chemical in fish (g/kg ww) | t , CB | Enter
Time (d) & concentration of chemical in fish (g/kg ww) | t , CB | Enter
Time (d) & concentration of chemical in fish (g/kg ww) | t , CB | Enter
Time (d) & concentration of chemical in fish (g/kg ww) | t , CB | Enter
Time (d) & concentration of chemical in fish (g/kg ww) | t , CB | Enter
Time (d) & concentration of chemical in fish (g/kg ww) | t , CB | Enter
Time (d) & concentration of chemical in fish (g/kg ww) | t , CB | Enter
Time (d) & concentration of chemical in fish (g/kg ww) | t , CB | Enter
Time (d) & concentration of chemical in fish (g/kg ww) | t , CB | Enter
Time (d) & concentration of chemical in fish (g/kg ww) | t , CB | Enter
Time (d) & concentration of chemical in fish (g/kg ww) | t , CB | Enter
Time (d) & concentration of chemical in fish (g/kg ww) | t , CB | Enter
Time (d) & concentration of chemical in fish (g/kg ww) | t , CB | Enter
Time (d) & concentration of chemical in fish (g/kg ww) | t , CB | Enter
Time (d) & concentration of chemical in fish (g/kg ww) | t , CB | Enter
Time (d) & concentration of chemical in fish (g/kg ww) | t , CB | Enter
Time (d) & concentration of chemical in fish (g/kg ww) | t , CB | Enter
Time (d) & concentration of chemical in fish (g/kg ww) | t , CB | Enter
Time (d) & concentration of chemical in fish (g/kg ww) | t , CB | Enter
Time (d) & concentration of chemical in fish (g/kg ww) | t , CB | Enter
Time (d) & concentration of chemical in fish (g/kg ww) | t , CB | Enter
Time (d) & concentration of chemical in fish (g/kg ww) | t , CB | Enter
Time (d) & concentration of chemical in fish (g/kg ww) | t , CB | Enter
Time (d) & concentration of chemical in fish (g/kg ww) | t , CB | Enter
Time (d) & concentration of chemical in fish (g/kg ww) | t , CB | Enter
Time (d) & concentration of chemical in fish (g/kg ww) | t , CB | Enter
Part 4: Enter information on Recalcitrant Reference Chemical | Symbol | Action | Value | Standard Error |  | Unit | Default Value | Default Standard Error | Equation/Source
Dietary absorption efficiency of the reference chemical | ED,R | Not applicable |  |  |  | Unitless | NA | NA
Rate constant for depuration of the reference chemical | kBT,R | Not applicable |  |  |  | 1/d | NA | NA
Aqueous phase respiratory rate constant | 1/ω | Not applicable |  |  |  | 1/d | NA | NA | Default (reference chemicals used="Yes"): 1/ω = kB2·KOW = EW·GV·KOW/(WB·KBW)
Part 5: Review & Change if Required | Symbol | Action | Value | Standard Error |  | Unit | Default Value | Default Standard Error | Equation/Source
Logarithm of dissolved organic carbon-water partition coefficient | log KOC | Change if required | 4.4724 | NA |  | Unitless | NA | NA | log KOC = 0.97·log KOW-1.27 (Burkhard 2000)
Logarithm of protein-water partition coefficient | log KPW | Change if required | 4.619 | NA |  | Unitless | NA | NA | log KPW = log(χ·KOW) (deBruyn & Gobas 2007)
Logarithm of nondigestible organic matter-water partition coefficient | log KNW | Change if required | 4.619 | NA |  | Unitless | NA | NA | log KNW = log(θ·KOW) (deBruyn & Gobas 2007)
Gill chemical uptake efficiency | EW | Change if required | 0.56174 | NA |  | Unitless | 0.56174 | NA | EW = (1.78+152.5/KOW)-1
Gill ventilation rate | GV | Change if required | 1.7417 | NA |  | L/d | 1.7417 | NA | GV = 1878·WB0.737/COX
Sorptive capacity of test chemical to protein relative to octanol | χ | Change if required | 0.05 | NA |  | Unitless | 0.05 | NA | deBruyn & Gobas 2007
Sorptive capacity of test chemical to nondigestible organic matter relative to octanol | θ | Change if required | 0.05 | NA |  | Unitless | 0.05 | NA | deBruyn & Gobas 2007
Concentration of organic carbon in water | COC | Change if required | 2e-06 | NA |  | kg/L | 2e-06 | NA | Concentration of organic carbon in natural environments tends to range between 1 and 4 x 10-6 kg/L.
Concentration of chemical in water | CWT | Change if required | 0 | NA |  | g chemical/L water | 0 | NA | Test conditions. Normally, CWT in a dietary bioaccumulation experiment is held at a concentration of 0.
Density of fish body | dB | Change if required | 1 | NA |  | g/mL | 1 | NA | Approximated.
Density of digesta | dG | Change if required | 1 | NA |  | g/mL | 1 | NA | Approximated.
Density of lipid | dL | Change if required | 0.9 | NA |  | g/mL | 0.9 | NA | Approximated.
Density of protein | dP | Change if required | 1.22 | NA |  | g/mL | 1.22 | NA | Approximated.
Density of nondigestible organic matter | dN | Change if required | 1.22 | NA |  | g/mL | 1.22 | NA | Approximated.
Density of water | dW | Change if required | 1 | NA |  | g/mL | 1 | NA | Approximated.
Part 6: Evaluate Linear Regression Results | Symbol | Action | Value | Standard Error | p-value | Unit | Default Value | Default Standard Error | Equation/Source
Intercept in linear regression: lnCB = b0+b1·t | b0 | Change if required | -6.9633 | 0.13018 | < 0.0001 |  | -6.9633 | 0.13018 | Default: estimated intercept in simple linear regression lnCB = b0+b1·t based on input data in Part 3
Slope in linear regression: lnCB = b0+b1·t | b1 | Change if required | -0.24418 | 0.01823 | < 0.0001 |  | -0.24418 | 0.01823 | Default: estimated slope in simple linear regression lnCB = b0+b1·t based on input data in Part 3
Covariance of regression coefficients b0 and b1 | Cov(b0,b1) | Change if required | -0.0016616 | NA |  |  | -0.0016616 | NA | Default: Cov(b0,b1) = -Ave(t)·Var(b1) (Var(b1) = variance of b1), calculated based on input data in Part 3
Number of observations | n | Change if required | 25 | NA |  |  | 25 | NA | Default: obtained from input data in Part 3
Mean of the experimental sampling time in the depuration phase | Ave(t) | Change if required | 5 | NA |  | d | 5 | NA | Default: Ave(t) = Σti/n (n = number of observations; i = 1 to n), calculated based on input data in Part 3
Part 7: Evaluate Bioaccumulation Metrics | Symbol | Action | Value | Standard Error |  | Unit | Default Value | Default Standard Error | Equation/Source
Dietary absorption efficiency of the reference chemical | ED,R | Calculated | 0.52503 | 0.02738 |  | Unitless | NA | NA | If reference chemicals used="No", ED,R = (5.6E-9·KOW+1.9)-1 (Lo et al. 2015)
Rate constant for depuration of the reference chemical | kBT,R | Calculated | 0.076979 | 0.0034248 |  | 1/d | NA | NA | If reference chemicals used="No", kBT,R = kB2+kBG(1-ED)+kGD
Dietary chemical uptake efficiency | ED | Calculated | 0.18576 | 0.032698 |  | Unitless | NA | NA | ED = -eb0·b1/[CD·FD·(1-eb1·tu)]
Rate constant for dietary uptake | kD | Calculated | 0.0055729 | 0.00098093 |  | kg food/kg fish ww/d | NA | NA | kD = ED·FD
Rate constant for depuration | kBT | Calcualted | 0.24418 | 0.01823 |  | 1/d | NA | NA | kBT = -b1
Rate constant for respiratory uptake | kB1 | Calculated | 698.844 | 30.0727 |  | L water/kg fish ww/d | NA | NA | kB1 = kB2·KBW
Rate constant for respiratory uptake (apparent) | kB1t | Calculated | 659.6906 | 28.3879 |  | L water/kg fish ww/d | NA | NA | kB1t = kB1·φWD
Rate constant for respiratory elimination | kB2 | Calculated | 0.020819 | 0.0008959 |  | 1/d | NA | NA | If reference chemicals used="No", kB2 = EW·GV/(WB·KBW); if reference chemicals used="Yes", kB2 = (1/ω)·(1/KOW)
Rate constant for chemical transfer from fish body to GI contents | kBG | Calculated | 0.021885 | 0.0024029 |  | 1/d | NA | NA | kBG = KGB·kGB·(WG/WB)·(dB/dG)
Rate constant for somatic biotransformation | kBM | Calculated | 0.1672 | 0.019132 |  | 1/d | NA | NA | kBM = kBT-kBT,R
Rate constant for chemical transfer from GI contents to fish body | kGB | Calculated | 0.87817 | 0.096418 |  | 1/d | NA | NA | kGB = [ED,R/(1-ED,R)]·[GGE/WG]
Rate constant for fecal egestion from the GI tract | kGE | Calculated | 0.79444 | 0 |  | 1/d | NA | NA | kGE = GGE/WG
Rate constant for fecal egestion from the fish body | kBE | Calculated | 0.01782 | 0.0020833 |  | 1/d | NA | NA | kBE = kBG·(kGE+kGM)/·(kGB+kGE+kGM)
Rate constant for biotransformation in the GI contents | kGM | Calculated | 3.0548 | 0.93328 |  | 1/d | NA | NA | kGM = (1/ED-1/ED,R)·kGB
Biomagnification factor | BMF | Calculated | 0.022823 | 0.0027381 |  | kg food dw/kg fish ww | NA | NA | BMF = FD·ED/kBT
Biomagnification factor (lipid equivalent) | BMFL | Calculated | 0.11697 | 0.014033 |  | kg lipid/kg lipid | NA | NA | BMFL = BMF·LD/LB
Bioconcentration factor (wet weight, total) | BCFww,t | Calculated | 2701.6518 | 233.338 |  | L water/kg fish ww | NA | NA | BCFww,t = kB1/[kBT·(1+COC·KOC)]
Bioconcentration factor (lipid equivalent, total) | BCFL,t | Calculated | 72042.0216 | 6222.1714 |  | L water/kg lipid | NA | NA | BCFL,t = BCFww,t/LB
Bioconcentration factor (wet weight, total, 5% lipid content) | BCF5%,t | Calculated | 3602.1011 | 311.1086 |  | L water/kg fish ww | NA | NA | BCF5%,t = 0.05·BCFL,t
Part 8: Evaluate Supplemental Information | Symbol | Action | Value | Standard Error |  | Unit | Default Value | Default Standard Error | Equation/Source
Fraction of lipid-equivalent content in fish body | LB | Calculated | 0.037501 | NA |  | kg lipid/kg fish body | NA | NA | LB= ɸBL+ɸBP·χ+ɸBW/KOW
Fraction of lipid-equivalent content in diet | LD | Calculated | 0.1922 | NA |  | kg lipid/kg diet | NA | NA | LD = ɸDL+ɸDP·χ+ɸDN·θ+ɸDW/KOW
Dissolved concentration of chemical in water | CWD | Calculated | 0 | NA |  | g chemical/L water | NA | NA | CWD = CWT·φWD
Concentration of chemical in fish body at steady state | CB | Calculated | 0.0010362 | NA |  | g chemical/kg fish ww | NA | NA | CB = {kB1·CWD+[kGB/(kGB+kGE+kGM)]·FD·CD}/{kB2+kBG·[(kGE+kGM)/(kGB+kGE+kGM)]+kGD+kBM}
Concentration of chemical in GI contents at steady state | CG | Calculated | 0.0202 | NA |  | g chemical/kg digesta | NA | NA | CG = MG/WG
Lipid-equivalent concentration in fish body | CBL | Calculated | 0.02763 | NA |  | g chemical/kg lipid | NA | NA | CBL = CB/LB
Lipid-equivalent concentration in diet | CDL | Calculated | 0.23621 | NA |  | g chemical/kg lipid | NA | NA | CDL = CD/LD
Amount of digesta | WG | Calculated | 2.03e-05 | NA |  | kg | NA | NA | WG = GI/δ
Mass of chemical in fish body | MB | Calculated | 1.4506e-06 | NA |  | g | NA | NA | MB = CB·WB
Mass of chemical in GI contents | MG | Calculated | 4.1007e-07 | NA |  | g | NA | NA | MG = (GI·CD+kBG·MB)/(kGB+kGE+kGM)
Proportional contribution of somatic biotransformation | φBM | Calculated | 0.16222 | NA |  | Unitless | NA | NA | φBM = kBM·MB/(kBM·MB+kGM·MG)
Proportional contribution of intestinal biotransformation | φGM | Calculated | 0.83778 | NA |  | Unitless | NA | NA | φGM = kGM·MG/(kBM·MB+kGM·MG)
Fraction of dissolved chemical concentration in water | φWD | Calculated | 0.94397 | NA |  | Unitless | NA | NA | φWD = 1/(1+COC·KOC)
Water content of fish body | ɸBW | Calculated | 0.877 | NA |  | kg water/kg fish body | NA | NA | ɸBW = 1-ɸBL-ɸBP
Nondigestible matter content of diet | ɸDN | Calculated | 0.174 | NA |  | kg nondigestible organic matter/kg diet | NA | NA | ɸDN = 1-ɸDL-ɸDP-ɸDW
Octanol-water partition coefficient | KOW | Calculated | 831763.7711 | NA |  | Unitless | NA | NA | KOW = 10logKow
Dissolved organic carbon-water partition coefficient | KOC | Calculated | 29675.6336 | NA |  | Unitless | NA | NA | KOC = 10logKoc
Fish body-water partition coefficient | KBW | Calculated | 33566.8631 | NA |  | L/kg fish ww | NA | NA | KBW =ɸBL·KOW/dL+ɸBP·χ·KOW/dP+ɸBW/dW
GI contents-fish body partition coefficient | KGB | Calculated | 1.7187 | NA |  | Unitless | NA | NA | KGB = {dG[ɸGL/dL+ɸGP·χ/dP+ɸGN·θ/dN+ɸGW/(KOW·dW)]}/ {dB[ɸBL/dL+ɸBP·χ/dP+ɸBW/(KOW·dW)]}
Food ingestion rate | GI | Calculated | 4.2e-05 | NA |  | kg food/d | NA | NA | GI = FD∙WB
Fecal egestion rate | GGE | Calculated | 1.6127e-05 | NA |  | kg digesta/d | NA | NA | GGE = [1-εf·εf,ww/εf,dw)]GI or GGE = [(1-εL)ɸDL+(1-εP)ɸDP+(1-εN)ɸDN+(1-εW)ɸDW]GI
95% digestive emptying time | tE,95 | Change if required | 1.45 | NA |  | d | 1.45 | NA | Default: approx. 100% digestive emptying times (Fange & Grove 1979)
Digesta evacuation rate constant | δ | Calculated | 2.069 | NA |  | 1/d | NA | NA | δ ~ 3/tE,95
Dietary assimilation efficiency of lipid | εL | Change if required | 0.92 | NA |  | Unitless | 0.92 | NA | Lo et al. 2015
Dietary assimilation efficiency of protein | εP | Change if required | 0.75 | NA |  | Unitless | 0.75 | NA | Lo et al. 2015
Dietary assimilation efficiency of nondigestible organic matter | εN | Change if required | 0 | NA |  | Unitless | 0 | NA | Lo et al. 2015
Dietary assimilation efficiency of water | εW | Change if required | 0.5 | NA |  | Unitless | 0.5 | NA | Lo et al. 2015
Dietary assimilation efficiency (wet weight) | εf,ww | Calculated | 0.61602 | NA |  | Unitless | NA | NA | εf,ww =εL·ɸDL+εP·ɸDP+εN·ɸDN+εW·ɸDW
Dietary assimilation efficiency (dry weight) | εf,dw | Calculated | 0.55602 | NA |  | Unitless | NA | NA | εf,dw =εL·ɸDL+εP·ɸDP+εN·ɸDN
Fraction of lipid of GI contents | ɸGL | Calculated | 0.032502 | NA |  | kg lipid/kg digesta | NA | NA | ɸGL = [(1-εL)ɸDL]/[(1-εL)ɸDL+(1-εP)ɸDP+(1-εN)ɸDN+(1-εW)ɸDW]
Fraction of protein of GI contents | ɸGP | Calculated | 0.35809 | NA |  | kg protein/kg digesta | NA | NA | ɸGP = [(1-εP)ɸDP]/[(1-εL)ɸDL+(1-εP)ɸDP+(1-εN)ɸDN+(1-εW)ɸDW]
Fraction of nondigestible organic matter of GI contents | ɸGN | Calculated | 0.45315 | NA |  | kg nondigestible organic matter/kg digesta | NA | NA | ɸGN = [(1-εN)ɸDN]/[(1-εL)ɸDL+(1-εP)ɸDP+(1-εN)ɸDN+(1-εW)ɸDW]
Fraction of water of GI contents | ɸGW | Calculated | 0.15626 | NA |  | kg water/kg digesta | NA | NA | ɸGW = [(1-εW)ɸDW]/[(1-εL)ɸDL+(1-εP)ɸDP+(1-εN)ɸDN+(1-εW)ɸDW]
Note on A3: Enter information on the properties of the chemical listed below. If information is not available, some bioaccumulation metrics cannot be determined.
Note on A22: Frank Gobas: The dietary assimilation efficiency is the fraction of the mass of the administered food that is absorbed by the test organism. The dietary assimilation efficiency applies to the food, not the chemical. It can be measured using unabsorbable tracers to the food. E.g. chromic oxide is often used for this purpose. E.g., see Gobas, F.A.P.C.,J.W.B. Wilcockson, R.W. Russell and G.D. Haffner. 1999. Mechanism of Biomagnification in Fish under Laboratory and Field Conditions. Environ. Sci. Technol. 33: 133-141.
Note on A25: Frank Gobas: Conduct a simple linear regression of the concentrations of the test chemical in the fish vs. time using the data from the depuration phase of the dietary bioaccumulation test. Use the following equation.: lnCB = b0+b1*t where CB: concentration of the chemical in the body of the fish (g/kg ww) t: time in the depuration phase (d) b0: regression coefficient of the intercept b1: regression coefficient of the slope Then enter the information from this regressions in the cells below.
Note on G120: user: Test whether b0 is significantly different from zero (2-sided t-test)
Note on G121: user: Test whether b1 is significantly different from zero (2-sided t-test)
Note on F136: user: If "ID" appears it indicates that the value is indeterminable by the model.
Note on F140: user: If "ID" appears it indicates that the value is indeterminable by the model.

## ADME Profiler
ADME Profiler
The ADME profiler interprets dietary bioaccumulation test results in terms of absorption, internal distribution, biotransformation and excretion rates in (i) the dietary bioaccumulation test and (ii) in field situations upon entering concentrations of the chemical in water and diet.
Concentrations under field condition | Action | Value | Unit |  | Equation
Concentration of chemical in diet (CD) | Enter | 0.0001 | g chemical/kg food |  | NA
Concentration of chemical in water (CWT) | Enter | 1e-08 | g chemical/L water |  | NA
Dissolved concentration of chemical in water (CWD) | Change if required | 9.4397e-09 | g chemical/L water |  | CWD = CWT·φWD
Concentration of chemical in fish body (CB) | Calculated | 2.9299e-05 | g chemical/kg body wt |  | CB = {kB1·CWD+[kGB/(kGB+kGE+kGM)]·FD·CD}/{kB2+kBG·[(kGE+kGM)/(kGB+kGE+kGM)]+kGD+kBM}
Concentration of chemical in GI contents (CG) | Calculated | 5.312e-05 | g chemical/kg digesta |  | CG = [(GI·CD+kBG·CB·WB)/(kGB+kGE+kGM)]/WG
Concentration of chemical in excess of aqueous solubility | Calculated | No | NA |  | NA
ADME Profile under test condition |  |  | ADME Profile under field condition
Note: MB = WBCB; MG = WGCG |  | Note: MB = WBCB; MG = WGCG
|  | Test Condition |  | Field condition
Pathway | Calculation | Flux (g/d) | % Flux | Flux (g/d) | % Flux
Absorption
Chemical flux of food ingestion | GICD | 1.9068e-06 | 100% | 4.2e-09 | 31.26%
Chemical flux absorbed by fish body | [kGB/(kGB+kGE+kGM)]GICD | 3.5421e-07 | 18.58% | 7.802e-10 | 5.807%
Chemical flux egested from intestinal tract | [kGE/(kGB+kGE+kGM)]GICD | 3.2044e-07 | 16.81% | 7.0582e-10 | 5.253%
Chemical flux transformed in intestinal tract | [kGM/(kGB+kGE+kGM)]GICD | 1.2321e-06 | 64.62% | 2.714e-09 | 20.2%
Chemical flux of gill uptake | kB1WBCWD | 0 | 0% | 9.2357e-09 | 68.74%
Chemical flux eliminated from fish body via gills | [kB2/(kB2+kBG+kBM+kGD)]kB1WBCWD | 0 | 0% | 7.7456e-10 | 5.765%
Chemical flux excreted into intestinal tract | [kBG/(kB2+kBG+kBM+kGD)]kB1WBCWD | 0 | 0% | 8.1421e-10 | 6.06%
Chemical flux transformed in fish body | [kBM/(kB2+kBG+kBM+kGD)]kB1WBCWD | 0 | 0% | 6.2205e-09 | 46.3%
Internal distribution
Chemical flux from fish body to intestines | kBGWBCB | 3.1747e-08 | 1.665% | 8.9769e-10 | 6.681%
Chemical flux recirculated back to fish body | [kGB/(kGB+kGE+kGM)]kBGWBCB | 5.8974e-09 | 0.3093% | 1.6676e-10 | 1.241%
Chemical flux egested from intestinal tract | [kGE/(kGB+kGE+kGM)]kBGWBCB | 5.3351e-09 | 0.2798% | 1.5086e-10 | 1.123%
Chemical flux transformed in intestinal tract | [kGM/(kGB+kGE+kGM)]kBGWBCB | 2.0514e-08 | 1.076% | 5.8007e-10 | 4.317%
Chemical flux entering fish body from intestinal tract | kGBWGCG | 3.6011e-07 | 18.89% | 9.4696e-10 | 7.048%
Chemical flux recirculated back to intestinal tract | [kBG/(kB2+kBG+kBM+kGD)]kGBWGCG | 3.1747e-08 | 1.665% | 8.3483e-11 | 0.6214%
Chemical flux eliminated from fish body via gills | [kB2/(kB2+kBG+kBM+kGD)]kGBWGCG | 3.0201e-08 | 1.584% | 7.9418e-11 | 0.5911%
Chemical flux transformed in fish body | [kBM/(kB2+kBG+kBM+kGD)]kGBWGCG | 2.4255e-07 | 12.72% | 6.3781e-10 | 4.747%
Metabolism
Chemical flux of biotransformation in fish body | kBMWBCB | 2.4255e-07 | 12.72% | 6.8583e-09 | 51.05%
Chemical flux of biotransformation in GIT | kGMWGCG | 1.2527e-06 | 65.69% | 3.2941e-09 | 24.52%
Excretion
Chemical flux of respiratory elimination | kB2WBCB | 3.0201e-08 | 1.584% | 8.5398e-10 | 6.356%
Chemical flux of fecal excretion | kGEWGCG | 3.2578e-07 | 17.08% | 8.5668e-10 | 6.376%
Chemical flux of growth dilution | kGDWBCB | 5.5617e-08 | 2.917% | 1.5726e-09 | 11.7%
|  | Value | Standard Error | Value | Standard Error | Unit
BCFww,t | kB1/[kBT·(1+COC·KOC)] | 2701.6518 | 233.338 |  |  | L water/kg fish ww
BAFww,t | (kB1+kD·CD/CWD)/[kBT·(1+COC·KOC)] |  |  | 2929.8799 | 219.4403 | L water/kg fish ww
BCF
2701.7
L/kg ww
BAF
2929.9
L/kg ww

## B Potential
Bioaccumulation Potential Assessment
| Action | p-Value | Statistically significant?
Significance level | Change if required | 0.05
Estimated p-value (BMFL > 1) | Calculated | 1 | No
Estimated p-value (BCF5%,t > 5000) | Calculated | 0.99942 | No
Estimated p-value (BCF5%,t > 2000) | Calculated | 0.00021583 | Yes
Assumptions
- The sampling distribution of the test statistic is assumed to follow a Student’s t-distribution.
- In BMFL related statistical tests, the degrees of freedom are approximated as the degrees of freedom in the depuration regression (i.e., number of observations - 2).
- In BCF5%,t related statistical tests, the degrees of freedom are approximated as the lowest degrees of freedom in the involved regressions (i.e., number of observations - number of regression coefficients).

## Standard Error Calculations
Category | Symbol | Action | Value | Default Value | Equation/Source
Parameters from nonlinear regression for reference chemicals
ED,R = (m·KOW+n)-1
Coefficient m | m | Change if required | 5.6e-09 | 5.6e-09 | Default value obtained from Lo et al. 2015
Standard error of m | SE(m) | Change if required | 1.8e-09 | 1.8e-09 | Default value obtained from Lo et al. 2015
Coefficient n | n | Change if required | 1.9 | 1.9 | Default value obtained from Lo et al. 2015
Standard error of n | SE(n) | Change if required | 0.1 | 0.1 | Default value obtained from Lo et al. 2015
Covariance of m and n | Cov(m,n) | Change if required | -8.2e-11 | -8.2e-11 | Default value obtained from Lo et al. 2015
Empirical relationship between KOW and gill chemical uptake efficiency (EW)
EW = (C1+C2/KOW)-1
Coefficient C1 | C1 | Change if required | 1.78 | 1.78 | Default value obtained from Gobas & Mackay 1987
Standard error of C1 | SE(C1) | Change if required | 0.06 | 0.06 | Default value obtained from Gobas & Mackay 1987
Coefficient C2 | C2 | Change if required | 152.5 | 152.5 | Default value obtained from Gobas & Mackay 1987
Standard error of C2 | SE(C2) | Change if required | 35.86 | 35.86 | Default value obtained from Gobas & Mackay 1987
Covariance of C1 and C2 | Cov(C1,C2) | Change if required | -0.8065 | -0.8065 | Default value obtained from Gobas & Mackay 1987
Allometric relationship between fish body weight (WB) and its oxygen consumption (OX; mg O2/kg ww/d)
log OX = C3·log WB+C4
Coefficient C3 | C3 | Change if required | -0.2635 | -0.2635 | Default value obtained from OXYREF database 1998
Standard error of C3 | SE(C3) | Change if required | 0.0059992 | 0.0059992 | Default value obtained from OXYREF database 1998
Coefficient C4 | C4 | Change if required | 3.2736 | 3.2736 | Default value obtained from OXYREF database 1998
Standard error of C4 | SE(C4) | Change if required | 0.012858 | 0.012858 | Default value obtained from OXYREF database 1998
Covariance of C3 and C4 | Cov(C3,C4) | Change if required | 6.5e-05 | 6.5e-05 | Default value obtained from OXYREF database 1998
Partial derivative calculations
Partial derivative of ED with respect to CD | əED/əCD | Calculated | -4.0917 |  | əED/əCD = eb0·b1/[CD2·FD·(1-eb1·tu)]
Partial derivative of ED with respect to FD | əED/əFD | Calculated | -6.1921 |  | əED/əFD = eb0·b1/[CD·FD2·(1-eb1·tu)]
Partial derivative of ED with respect to b0 | əED/əb0 | Calculated | 0.18576 |  | əED/əb0 = -eb0·b1/[CD·FD·(1-eb1·tu)]
Partial derivative of ED with respect to b1 | əED/əb1 | Calculated | -0.58374 |  | əED/əb1 = -eb0·(1-eb1·tu+eb1·tu·b1·tu)/[CD·FD·(1-eb1·tu)2]
Partial derivative of ED,R with respect to m | əED,R/əm | Calculated | -229279.9328 |  | əED,R/əm = -KOW/(m·KOW+n)2
Partial derivative of ED,R with respect to n | əED,R/ən | Calculated | -0.27566 |  | əED,R/ən = -1/(m·KOW+n)2
Partial derivative of kD with respect to CD | əkD/əCD | Calculated | -0.12275 |  | əkD/əCD = eb0·b1/[CD2·(1-eb1·tu)]
Partial derivative of kD with respect to b0 | əkD/əb0 | Calculated | 0.0055729 |  | əkD/əb0 = -eb0·b1/[CD·(1-eb1·tu)]
Partial derivative of kD with respect to b1 | əkD/əb1 | Calculated | -0.017512 |  | əkD/əb1 = -eb0·(1-eb1·tu+eb1·t·b1·tu)/[CD·(1-eb1·tu)2]
Partial derivative of kGB with respect to ED,R | əkGB/əED,R | Calculated | 3.5215 |  | əkGB/əED,R = [1/(1-ED,R)2]·[(1-εL)ɸDL+(1-εP)ɸDP+(1-εN)ɸDN+(1-εW)ɸDW]·δ
Partial derivative of kBG with respect to FD | əkBG/əFD | Calculated | 0.7295 |  | əkBG/əFD = [ED,R/(1-ED,R)]·KGB·[(1-εL)·ɸDL+(1-εP)·ɸDP+(1-εN)·ɸDN+(1-εW)·ɸDW]·(dB/dG)
Partial derivative of kBG with respect to ED,R | əkBG/əED,R | Calculated | 0.08776 |  | əkBG/əED,R = [FD/(1-ED,R)2]·KGB·[(1-εL)·ɸDL+(1-εP)·ɸDP+(1-εN)·ɸDN+(1-εW)·ɸDW]·(dB/dG)
Partial derivative of kBE with respect to CD | əkBE/əCD | Calculated | 0.089547 |  | əkBE/əCD = -eb0·b1/[CD2·(1-eb1·tu)]·[ED,R/(1-ED,R)]·KGB·[(1-εL)·ɸDL+(1-εP)·ɸDP+(1-εN)·ɸDN+(1-εW)·ɸDW]·(dB/dG)
Partial derivative of kBE with respect to FD | əkBE/əFD | Calculated | 0.7295 |  | əkBE/əFD = [ED,R/(1-ED,R)]·KGB·[(1-εL)·ɸDL+(1-εP)·ɸDP+(1-εN)·ɸDN+(1-εW)·ɸDW]·(dB/dG)
Partial derivative of kBE with respect to b0 | əkBE/əb0 | Calculated | -0.0040654 |  | əkBE/əb0 = eb0·b1/[CD·(1-eb1·tu)]·[ED,R/(1-ED,R)]·KGB·[(1-εL)·ɸDL+(1-εP)·ɸDP+(1-εN)·ɸDN+(1-εW)·ɸDW]·(dB/dG)
Partial derivative of kBE with respect to b1 | əkBE/əb1 | Calculated | 0.012775 |  | əkBE/əb1 = {eb0·(b1·tu·eb1·tu-eb1·tu+1)/[CD·(1-eb1·tu)2}·[ED,R/(1-ED,R)]·KGB·[(1-εL)ɸDL+(1-εP)ɸDP+(1-εN)ɸDN+(1-εW)ɸDW]·(dB/dG)
Partial derivative of kBE with respect to ED,R | əkBE/əED,R | Calculated | 0.071458 |  | əkBE/əED,R = {[CD·FD·(1-eb1·tu)+eb0·b1]/[CD·(1-eb1·tu)]}·[1/(1-ED,R)2]·KGB·[(1-εL)·ɸDL+(1-εP)·ɸDP+(1-εN)·ɸDN+(1-εW)·ɸDW]·(dB/dG)
Partial derivative of kGM with respect to ED | əkGM/əED | Calculated | -25.4484 |  | əkGM/əED = {ED,R/[ED2·(ED,R-1)]}·[(1-εL)·ɸDL+(1-εP)·ɸDP+(1-εN)·ɸDN+(1-εW)·ɸDW]·δ
Partial derivative of kGM with respect to ED,R | əkGM/əED,R | Calculated | 15.4354 |  | əkGM/əED,R = {(1-ED)/[ED·(1-ED,R)2]}·[(1-εL)·ɸDL+(1-εP)·ɸDP+(1-εN)·ɸDN+(1-εW)·ɸDW]·δ
Partial derivative of kB2 with respect to WB | əkB2/əWB | Calculated | -3.9306 |  | əkB2/əWB = WBC3-1·C3·10C4/[(C1+C2/KOW)·COX·KBW]
Partial derivative of kB2 with respect to COX | əkB2/əCOX | Calculated | -0.0024569 |  | əkB2/əCOX = -WBC3·10C4/[(C1+C2/KOW)·COX2·KBW]
Partial derivative of kB2 with respect to C1 | əkB2/əC1 | Calculated | -0.011731 |  | əkB2/əC1 = -WBC3·10C4/[(C1+C2/KOW)2·COX·KBW]
Partial derivative of kB2 with respect to C2 | əkB2/əC2 | Calculated | -1.4104e-08 |  | əkB2/əC2 = -WBC3·10C4/[(C1+C2/KOW)2·KOW·COX·KBW]
Partial derivative of kB2 with respect to C3 | əkB2/əC3 | Calculated | -0.13723 |  | əkB2/əC3 = WBC3·ln(WB)·10C4/[(C1+C2/KOW)·COX·KBW]
Partial derivative of kB2 with respect to C4 | əkB2/əC4 | Calculated | 0.048086 |  | əkB2/əC4 = WBC3·10C4·ln(10)/[(C1+C2/KOW)·COX·KBW]
Partial derivative of kBT,R with respect to WB | əkBT,R/əWB | Calculated | -3.9306 |  | əkBT,R/əWB = WBC3-1·C3·10C4/[(C1+C2/KOW)·COX·KBW]
Partial derivative of kBT,R with respect to CD | əkBT,R/əCD | Calculated | 0.089547 |  | əkBT,R/əCD = -{eb0·b1/[CD2·(1-eb1·tu)]}·[ED,R/(1-ED,R)]·KGB·[(1-εL)·ɸDL+(1-εP)·ɸDP+(1-εN)·ɸDN+(1-εW)·ɸDW]·(dB/dG)
Partial derivative of kBT,R with respect to FD | əkBT,R/əFD | Calculated | 0.7295 |  | əkBT,R/əFD = [ED,R/(1-ED,R)]·KGB·[(1-εL)·ɸDL+(1-εP)·ɸDP+(1-εN)·ɸDN+(1-εW)·ɸDW]·(dB/dG)
Partial derivative of kBT,R with respect to COX | əkBT,R/əCOX | Calculated | -0.0024569 |  | əkBT,R/əCOX = -WBC3·10C4/[(C1+C2/KOW)·COX2·KBW]
Partial derivative of kBT,R with respect to kGD | əkBT,R/əkGD | Calculated | 1 |  | əkBT,R/əkGD = 1
Partial derivative of kBT,R with respect to ED,R | əkBT,R/əED,R | Calculated | 0.071458 |  | əkBT,R/əED,R = [1/(1-ED,R)2]·{[CD·FD·(1-eb1·tu)+eb0·b1]/[CD·(1-eb1·tu)]}·KGB·[(1-εL)·ɸDL+(1-εP)·ɸDP+(1-εN)·ɸDN+(1-εW)·ɸDW]·(dB/dG)
Partial derivative of kBT,R with respect to C1 | əkBT,R/əC1 | Calculated | -0.011731 |  | əkBT,R/əC1 = -WBC3·10C4/[(C1+C2/KOW)2·COX·KBW]
Partial derivative of kBT,R with respect to C2 | əkBT,R/əC2 | Calculated | -1.4104e-08 |  | əkBT,R/əC2 = -WBC3·10C4/[(C1+C2/KOW)2·KOW·COX·KBW]
Partial derivative of kBT,R with respect to C3 | əkBT,R/əC3 | Calculated | -0.13723 |  | əkBT,R/əC3 = WBC3·ln(WB)·10C4/[(C1+C2/KOW)·COX·KBW]
Partial derivative of kBT,R with respect to C4 | əkBT,R/əC4 | Calculated | 0.048086 |  | əkBT,R/əC4 = WBC3·10C4·ln(10)/[(C1+C2/KOW)·COX·KBW]
Partial derivative of kBT,R with respect to b0 | əkBT,R/əb0 | Calculated | -0.0040654 |  | əkBT,R/əb0 = {eb0·b1/[CD·(1-eb1·tu)]}·[ED,R/(1-ED,R)]·KGB·[(1-εL)·ɸDL+(1-εP)·ɸDP+(1-εN)·ɸDN+(1-εW)·ɸDW]·(dB/dG)
Partial derivative of kBT,R with respect to b1 | əkBT,R/əb1 | Calculated | 0.012775 |  | əkBT,R/əb1 = [eb0·(b1·tu·eb1·tu-eb1·tu+1)/(1-eb1·tu)2]·{ED,R/[CD·(1-ED,R)]}·KGB·[(1-εL)·ɸDL+(1-εP)·ɸDP+(1-εN)·ɸDN+(1-εW)·ɸDW]·(dB/dG)
Partial derivative of kBM with respect to WB | əkBM/əWB | Calculated | 3.9306 |  | əkBM/əWB = -WBC3-1·C3·10C4/[(C1+C2/KOW)·COX·KBW]
Partial derivative of kBM with respect to CD | əkBM/əCD | Calculated | -0.089547 |  | əkBM/əCD = {eb0·b1/[CD2·(1-eb1·tu)]}·[ED,R/(1-ED,R)]·KGB·[(1-εL)·ɸDL+(1-εP)·ɸDP+(1-εN)·ɸDN+(1-εW)·ɸDW]·(dB/dG)
Partial derivative of kBM with respect to FD | əkBM/əFD | Calculated | -0.7295 |  | əkBM/əFD = -[ED,R/(1-ED,R)]·KGB·[(1-εL)·ɸDL+(1-εP)·ɸDP+(1-εN)·ɸDN+(1-εW)·ɸDW]·(dB/dG)
Partial derivative of kBM with respect to COX | əkBM/əCOX | Calculated | 0.0024569 |  | əkBM/əCOX = WBC3·10C4/[(C1+C2/KOW)·COX2·KBW]
Partial derivative of kBM with respect to kGD | əkBM/əkGD | Calculated | -1 |  | əkBM/əkGD = -1
Partial derivative of kBM with respect to ED,R | əkBM/əED,R | Calculated | -0.071458 |  | əkBM/əED,R = -[1/(1-ED,R)2]·{[CD·FD·(1-eb1·tu)+eb0·b1]/[CD·(1-eb1·tu)]}·KGB·[(1-εL)·ɸDL+(1-εP)·ɸDP+(1-εN)·ɸDN+(1-εW)·ɸDW]·(dB/dG)
Partial derivative of kBM with respect to C1 | əkBM/əC1 | Calculated | 0.011731 |  | əkBM/əC1 = WBC3·10C4/[(C1+C2/KOW)2·COX·KBW]
Partial derivative of kBM with respect to C2 | əkBM/əC2 | Calculated | 1.4104e-08 |  | əkBM/əC2 = WBC3·10C4/[(C1+C2/KOW)2·KOW·COX·KBW]
Partial derivative of kBM with respect to C3 | əkBM/əC3 | Calculated | 0.13723 |  | əkBM/əC3 = -WBC3·ln(WB)·10C4/[(C1+C2/KOW)·COX·KBW]
Partial derivative of kBM with respect to C4 | əkBM/əC4 | Calculated | -0.048086 |  | əkBM/əC4 = -WBC3·10C4·ln(10)/[(C1+C2/KOW)·COX·KBW]
Partial derivative of kBM with respect to b0 | əkBM/əb0 | Calculated | 0.0040654 |  | əkBM/əb0 = -{eb0·b1/[CD·(1-eb1·tu)]}·[ED,R/(1-ED,R)]·KGB·[(1-εL)·ɸDL+(1-εP)·ɸDP+(1-εN)·ɸDN+(1-εW)·ɸDW]·(dB/dG)
Partial derivative of kBM with respect to b1 | əkBM/əb1 | Calculated | -1.0128 |  | əkBM/əb1 = -[eb0·(b1·tu·eb1·tu-eb1·tu+1)/(1-eb1·tu)2]·{ED,R/[CD·(1-ED,R)]}·KGB·[(1-εL)·ɸDL+(1-εP)·ɸDP+(1-εN)·ɸDN+(1-εW)·ɸDW]·(dB/dG)-1
Partial derivative of BMF with respect to CD | əBMF/əCD | Calculated | -0.50271 |  | əBMF/əCD = -eb0/[CD2·(1-eb1·tu)]
Partial derivative of BMF with respect to b0 | əBMF/əb0 | Calculated | 0.022823 |  | əBMF/əb0 = eb0/[CD·(1-eb1·tu)]
Partial derivative of BMF with respect to b1 | əBMF/əb1 | Calculated | 0.021749 |  | əBMF/əb1 = eb0·tu·eb1·tu/[CD·(1-eb1·tu)2]
Partial derivative of BCFww,t with respect to WB | əBCFww,t/əWB | Calculated | -510050.6458 |  | əBCFww,t/əWB = -C3·WBC3-1·10C4/[(C1+C2/KOW)·COX·b1·(1+COC·KOC)]
Partial derivative of BCFww,t with respect to COX | əBCFww,t/əCOX | Calculated | -318.8172 |  | əBCFww,t/əCOX = WBC3·10C4/[(C1+C2/KOW)·COX2·b1·(1+COC·KOC)]
Partial derivative of BCFww,t with respect to b1 | əBCFww,t/əb1 | Calculated | 11098.1304 |  | əBCFww,t/əb1 = WBC3·10C4/[(C1+C2/KOW)·COX·b12·(1+COC·KOC)]
Partial derivative of BCFww,t with respect to C1 | əBCFww,t/əC1 | Calculated | -1522.2851 |  | əBCFww,t/əC1 = WBC3·10C4/[(C1+C2/KOW)2·COX·b1·(1+COC·KOC)]
Partial derivative of BCFww,t with respect to C2 | əBCFww,t/əC2 | Calculated | -0.0018302 |  | əBCFww,t/əC2 = WBC3·10C4/[KOW·(C1+C2/KOW)2·COX·b1·(1+COC·KOC)]
Partial derivative of BCFww,t with respect to C3 | əBCFww,t/əC3 | Calculated | -17807.8255 |  | əBCFww,t/əC3 = -WBC3·ln(WB)·10C4/[(C1+C2/KOW)·COX·b1·(1+COC·KOC)]
Partial derivative of BCFww,t with respect to C4 | əBCFww,t/əC4 | Calculated | 6239.8824 |  | əBCFww,t/əC4 = -WBC3·10C4·ln(10)/[(C1+C2/KOW)·COX·b1·(1+COC·KOC)]
Partial derivative of BCFww,t with respect to 1/ω | əBCFww,t/ə(1/ω) | Calculated | 0.15601 |  | əBCFww,t/ə(1/ω) = -KBW/[b1·KOW·(1+COC·KOC)]
Partial derivative of BCFww,t with respect to b1 | əBCFww,t/əb1 | Calculated | 0 |  | əBCFww,t/əb1 = (1/ω)·{KBW/[b12·KOW·(1+COC·KOC)]}
Partial derivative of BAFww,t with respect to kB1 | əBAFww,t/əkB1 | Calculated | 3.8659 |  | əBAFww,t/əkB1 = -1/[b1·(1+COC·KOC)]
Partial derivative of BAFww,t with respect to CD | əBAFww,t/əCD | Calculated | -5027.0507 |  | əBAFww,t/əCD = -eb0·CD,field/[CD2·CWD,field·(1-eb1·tu)·(1+COC·KOC)]
Partial derivative of BAFww,t with respect to b0 | əBAFww,t/əb0 | Calculated | 228.2281 |  | əBAFww,t/əb0 = eb0·CD,field/[CD·CWD,field·(1-eb1·tu)·(1+COC·KOC)]
Partial derivative of BAFww,t with respect to b1 | əBAFww,t/əb1 | Calculated | 11281.65 |  | əBAFww,t/əb1 = [CD,field·eb0·tu·b12·eb1·tu+CD·CWD,field·kB1·(e2·b1·tu-2·eb1·tu+1)]/[CD·CWD,field·(1+COC·KOC)·b12·(1-eb1·tu)2]
Stadard error calculations
Standard error of ED | SE(ED) | Calculated | 0.032698 |  | SE(ED) = {[(əED/əCD)·SE(CD)]2+[(əED/əFD)·SE(FD)]2+[(əED/əb0)·SE(b0)]2+[(əED/əb1)·SE(b1)]2+2·(əED/əb0)·(əED/əb1)·Cov(b0,b1)}0.5
Standard error of kD | SE(kD) | Calculated | 0.00098093 |  | SE(kD) = {[(əkD/əCD)·SE(CD)]2+[(əkD/əb0)·SE(b0)]2+[(əkD/əb1)·SE(b1)]2+2·(əkD/əb0)·(əkD/əb1)·Cov(b0,b1)}0.5
Standard error of kBT | SE(kBT) | Calculated | 0.01823 |  | SE(kBT) = SE(b1)
Standard error of ED,R | SE(ED,R) | Calculated | 0.02738 |  | If reference chemicals used="No", SE(ED,R) = {[(əED,R/əm)·SE(m)]2+[(əED,R/ən)·SE(n)]2+2·(əED,R/əm)·(əED,R/ən)·Cov(m,n)}0.5
Standard error of kBT,R | SE(kBT,R) | Calculated | 0.0034248 |  | If reference chemicals used="No", SE(kBT,R) = {[(əkBT,R/əWB)·SE(WB)]2+[(əkBT,R/əCD)·SE(CD)]2+[(əkBT,R/əFD)·SE(FD)]2+[(əkBT,R/əCOX)·SE(COX)]2+[(əkBT,R/əkGD)·SE(kGD)]2+[(əkBT,R/əED,R)·SE(ED,R)]2+[(əkBT,R/əC1)·SE(C1)]2+[(əkBT,R/əC2)·SE(C2)]2+2·(əkBT,R/əC1)·(əkBT,R/əC2)·Cov(C1,C2)+[(əkBT,R/əC3)·SE(C3)]2+[(əkBT,R/əC4)·SE(C4)]2+2·(əkBT,R/əC3)·(əkBT,R/əC4)·Cov(C3,C4)+[(əkBT,R/əb0)·SE(b0)]2+[(əkBT,R/əb1)·SE(b1)]2+2·(əkBT,R/əb0)·(əkBT,R/əb1)·Cov(b0,b1)}0.5
Standard error of kB1 | SE(kB1) | Calculated | 30.0727 |  | SE(kB1) = SE(kB2)·KBW
Standard error of kB1t | SE(kB1t) | Calculated | 28.3879 |  | SE(kB1t) = SE(kB1)·φWD
Standard error of kB2 | SE(kB2) | Calculated | 0.0008959 |  | If reference chemicals used="Yes", SE(kB2) = SE(1/ω)·(1/KOW); if reference chemicals used="No", SE(kB2) = {[(əkB2/əWB)·SE(WB)]2+[(əkB2/əCOX)·SE(COX)]2+[(əkB2/əC1)·SE(C1)]2+[(əkB2/əC2)·SE(C2)]2+2·(əkB2/əC1)·(əkB2/əC2)·Cov(C1,C2)+[(əkB2/əC3)·SE(C3)]2+[(əkB2/əC4)·SE(C4)]2+2·(əkB2/əC3)·(əkB2/əC4)·Cov(C3,C4)}0.5
Standard error of kBG | SE(kBG) | Calculated | 0.0024029 |  | SE(kBG) = {[(əkBG/əFD)·SE(FD)]2+[(əkBG/əED,R)·SE(ED,R)]2}0.5
Standard error of kBM | SE(kBM) | Calculated | 0.019132 |  | If reference chemicals used="Yes", SE(kBM) = [SE(kBT)2+SE(kBT,R)2]0.5; if reference chemicals used="No", SE(kBM) = {[(əkBM/əWB)·SE(WB)]2+[(əkBM/əCD)·SE(CD)]2+[(əkBM/əFD)·SE(FD)]2+[(əkBM/əCOX)·SE(COX)]2+[(əkBM/əkGD)·SE(kGD)]2+[(əkBM/əED,R)·SE(ED,R)]2+[(əkBM/əC1)·SE(C1)]2+[(əkBM/əC2)·SE(C2)]2+2·(əkBM/əC1)·(əkBM/əC2)·Cov(C1,C2)+[(əkBM/əC3)·SE(C3)]2+[(əkBM/əC4)·SE(C4)]2+2·(əkBM/əC3)·(əkBM/əC4)·Cov(C3,C4)+[(əkBM/əb0)·SE(b0)]2+[(əkBM/əb1)·SE(b1)]2+2·(əkBM/əb0)·(əkBM/əb1)·Cov(b0,b1)}0.5
Standard error of kGB | SE(kGB) | Calculated | 0.096418 |  | SE(kGB) = {[(əkGB/əED,R)·SE(ED,R)]2}0.5
Standard error of kGE | SE(kGE) | Calculated | 0 |  | SE(kGE) = 0
Standard error of kBE | SE(kBE) | Calculated | 0.0020833 |  | SE(kBE) = {[(əkBE/əCD)·SE(CD)]2+[(əkBE/əFD)·SE(FD)]2+[(əkBE/əb0)·SE(b0)]2+[(əkBE/əb1)·SE(b1)]2+2·(əkBE/əb0)·(əkBE/əb1)·Cov(b0,b1)+[(əkBE/əED,R)·SE(ED,R)]2}0.5
Standard error of kGM | SE(kGM) | Calculated | 0.93328 |  | SE(kGM) = {[(əkGM/əED)·SE(ED)]2+[(əkGM/əED,R)·SE(ED,R)]2}0.5
Standard error of BMF | SE(BMF) | Calculated | 0.0027381 |  | SE(BMF) = {[(əBMF/əCD)·SE(CD)]2+[(əBMF/əb0)·SE(b0)]2+[(əBMF/əb1)·SE(b1)]2+2·(əBMF/əb0)·(əBMF/əb1)·Cov(b0,b1)}0.5
Standard error of BMFL | SE(BMFL) | Calculated | 0.014033 |  | SE(BMFL) =SE(BMF)·LD/LB
Standard error of BCFww,t | SE(BCFww,t) | Calculated | 233.338 |  | If reference chemicals used ="Yes", SE(BCFww,t) = {[(əBCFww,t/ə(1/ω))·SE(1/ω)]2+[(əBCFww,t/əb1)·SE(b1)]2}0.5; if reference chemicals used="No", SE(BCFww,t) = {[(əBCFww,t/əWB)·SE(WB)]2+[(əBCFww,t/əCOX)·SE(COX)]2+[(əBCFww,t/əb1)·SE(b1)]2+[(əBCFww,t/əC1)·SE(C1)]2+[(əBCFww,t/əC2)·SE(C2)]2+2·(əBCFww,t/əC1)·(əBCFww,t/əC2)·Cov(C1,C2)+[(əBCFww,t/əC3)·SE(C3)]2+[(əBCFww,t/əC4)·SE(C4)]2+2·(əBCFww,t/əC3)·(əBCFww,t/əC4)·Cov(C3,C4)}0.5
Standard error of BCFL,t | SE(BCFL,t) | Calculated | 6222.1714 |  | SE(BCFL,t) = SE(BCFww,t)/LB
Standard error of BCF5%,t | SE(BCF5%,t) | Calculated | 311.1086 |  | SE(BCF5%,t) = 0.05·SE(BCFL,t)
Standard error of BAFww,t | SE(BAFww,t) | Calculated | 219.4403 |  | SE(BAFww,t) = {[(əBAFww,t/əkB1)·SE(kB1)]2+[(əBAFww,t/əCD)·SE(CD)]2+[(əBAFww,t/əb0)·SE(b0)]2+[(əBAFww,t/əb1)·SE(b1)]2+2·(əBAFww,t/əb0)·(əBAFww,t/əb1)·Cov(b0,b1)}0.5
Note on F13: user: Default value obtained by re-analyzing data in Gobas & Mackay 1987 using nonlinear regression analysis
Note on F14: user: Default value obtained by re-analyzing data in Gobas & Mackay 1987 using nonlinear regression analysis
Note on F15: user: Default value obtained by re-analyzing data in Gobas & Mackay 1987 using nonlinear regression analysis
Note on F16: user: Default value obtained by re-analyzing data in Gobas & Mackay 1987 using nonlinear regression analysis
Note on F17: user: Default value obtained by re-analyzing data in Gobas & Mackay 1987 using nonlinear regression analysis
Note on F21: user: data selected under routine and active metabolic conditions
Note on F22: user: data selected under routine and active metabolic conditions
Note on F23: user: data selected under routine and active metabolic conditions
Note on F24: user: data selected under routine and active metabolic conditions
Note on F25: user: data selected under routine and active metabolic conditions
Note on A87: Reference chemicals used = "Yes"
Note on A88: Reference chemicals used = "Yes"