## Introduction
Thermodynamic Activity Calculator for Solid and Liquid Non-Polar Organic Chemicals in Environmental Media
Authors : Frank A. P. C. Gobas, S. Victoria Otton, Laura F. Tupper-Ring, and Meara A. Crawford
Copyright © 23 November 2015: Environmental Toxicology Research Group at Simon Fraser University
Purpose of the Calculator:
The purpose of the Activity Calculator is to express concentrations of chemicals in various environmental media in terms of their thermodynamic activity.
This conversion can express concentrations of chemicals in multiple environmental media on a common basis, such that concentrations of chemicals in various media can be compared to conduct chemical pathway analysis and risk assessment.
How to use the Calculator:
Go to Chemical Input Data Worksheet and Enter the required properties where indicated. Entries are in RED.
  If input data are not available, you can enter the Default Values in BLACK.
  If estimated chemical property data in BLUE are not appropriate, overwrite the values with appropriate values.
  Values in GREY cannot be overwritten.
Go to the General Parameter Sheet and confirm that the listed general parameters are appropriate. If not appropriate, overwrite the values in BLUE with the correct values.
Go to the worksheet Air or Aqueous Media or Biological Media or Particulate Media and enter the required data in RED. Note that for some entries helpful comments are available. Click on the red triangle of the cell to receive some suggestions.
On each media sheet, read the thermodynamic activity of the chemical corresponding to the concentration that you entered in that worksheet. The corresponding fugacity is also presented.
If necessary, go to Solubility|Partition Coefficient worksheet to confirm the use of appropriate solubilities and partition coefficients by the calculator.
Domain of Applicability:
The Activity Calculator is developed for non-polar organic chemicals with a log Kow > 1 in environmental media including dilute aqueous solutions, natural water, air, sediments, soils, whole animals and animal tissues.
Notes:
The spread-sheet can be used to calculate the thermodynamic activity of a chemical substance in multiple media, but only if the environmental temperatures in the environmental media are the same.
The model allows the temperature dependence of Kair-water and Koctanol-air to be defined. The temperature dependence of Koctanol-water, Kprotein-water, Klipid-water and Korganic-carbon-water is usually small and hence ignored by the model.
na means not applicable.
Please cite this model as:
  Gobas, F.A.P., Otton, S.V., Tupper-Ring, L.F. and M.A. Crawford. 2015. Thermodynamic Activity Calculator for Solid and Liquid Hydrophobic Organic Chemicals in Environmental Media: Excel Model Version 1.1.

## Chemical Input Data
Copyright © 23 November 2015: Gobas' Environmental Research Group at Simon Fraser University
Category | Action | Value | Units | Default Value | Cell name
Chemical Name: | Enter -------> | Chemical A
Temperature
Environmental Temperature | Enter -------> | 20 | Degrees Celsius | 25 | T
Standard Temperature | Enter -------> | 25 | Degrees Celsius | 25 | TStandard
Chemical Properties
Molecular Weight | Enter -------> | 278.4 | g/mol | none | MW
log Kow | Enter -------> | 4.27 | unitless | none | logKow
Aqueous Solubility at Standard temperature | Enter -------> | 0.0356 | mol/m3 | none | Sw
Vapor Pressure at Standard temperature | Enter -------> | 0.00473 | Pa | none | VP
Melting Point | Enter -------> | 150 | Degrees Celsius | none | Tm
Enthalpy of Solution for the liquid or subcooled liquid | Enter -------> | 20 | kJ/mol | 0 | dHs
Enthalpy of Vaporization for the liquid or subcooled liquid | Enter -------> | 34 | kJ/mol | 0 | dHv
log Koc | Change if Required | 3.8141 | L/kg oc | 3.8141 | logKoc
log K Lipid-water | Change if Required | 4.27 | unitless | 4.27 | logKLW
log K protein-water | Change if Required | 2.969 | unitless | 2.969 | logKPRW
Phase Characteristics | Calculated | solid |  | na | Phase
Fugacity Ratio at Environmental Temperature | Calculated | 0.049238 | unitless | na | F
Subcooled Liquid Solubility at Environmental Temperature | Calculated | 0.72302 | mol/m3 | na | SLS
Aqueous Solubility at Environmental Temperature (mol/m3) | Calculated | 0.031023 | mol/m3 | na | SwT
Aqueous Solubility at Environmental Temperature (g/L) | Calculated | 0.0086368 | g/L | na | SwTgL
Temperature Correction Aqueous Solubility | Calculated | 0.87143 | unitless | na | TempCor
Vapor Pressure at Environmental temperature | Calculated | 0.0037433 | Pa | na | VPT
Chemical Solubility in Gas Phase at Environmental Temperature (mol/m3) | Calculated | 1.5359e-06 | mol/m3 | na | SgasT
Chemical Solubility in Gas Phase at Environmental Temperature (g/L) | Calculated | 4.2759e-07 | g/L | na | SgasgL
Chemical Solubility in Gas Phase at Standard Temperature | Calculated | 1.9082e-06 | mol/m3 | na | Sgas
Temperature Correction Gas Phase | Calculated | 0.79141 | unitless | na | TempCorAir
Henry's Law Constant at Standard temperature | Calculated | 0.13287 | Pa.m3/mol | na | Hlaw
Henry's Law Constant at Environmental temperature | Calculated | 0.12066 | Pa.m3/mol | na | HlawT
Air-Water Partition Coefficient at Standard Temperature | Calculated | 5.36e-05 | unitless | na | Kaw
Air-Water Partition Coefficient | Calculated | 4.9508e-05 | unitless | na | KawT
Solubility in Octanol at Standard temperature | Calculated | 662.903 | mol/m3 | na | So
Solubility in Octanol at Environmental temperature | Calculated | 577.6764 | mol/m3 | na | SoT
log Koa at Standard temperature | Calculated | 8.5408 | unitless | na | logKoa
log Koa at Environmental temperature | Calculated | 8.5753 | unitless | na | logKoa
Solubility in Organic Carbon at Standard temperature | Calculated | 232.0161 | mol/m3 | na | Soc
Solubility in Organic Carbon at Environmental temperature | Calculated | 202.1867 | mol/m3 | na | SocT
Solubility in Lipid at Standard temperature | Calculated | 596.6127 | mol/m3 | na | Slipid
Solubility in Lipid at Environmental temperature | Calculated | 519.9088 | mol/m3 | na | SlipidT
Solubility in Protein at Standard temperature | Calculated | 29.8306 | mol/m3 | na | Sprotein
Solubility in Protein at Environmental temperature | Calculated | 25.9954 | mol/m3 | na | SproteinT
Note on B6: Frank Gobas: Enter the Temperature of the medium for which you determine the thermodynamic activity. E.g 15.
Note on B7: Frank Gobas: Normally, the standard temperature is 25 degrees celsius. You can use another temperature if you wish. Use the temperature at which the physical chemical properties are measured.
Note on B13: Frank Gobas: If the chemical is a solid at the environmental temperature, enter the melting point of the chemical. If the chemical is a liquid at the environmental temperarture, you can enter na.
Note on B14: Frank Gobas: Enter the enthalpy of solution for the liquid or subcooled liquid. The enthalpy of solution refers to the transfer of chemical from the pure chemical liquid or subcooled liquid to the water. If unavailable, use 0, which assumes that the solubility of the chemical in water is not a function of temperature.
Note on B15: Frank Gobas: Enter the enthalpy of vaporization for the liquid or subcooled liquid. The enthalpy of vaporization refers to the transfer of chemical from the pure chemical liquid or subcooled liquid to the gas phase. If unavailable, use 0, which assumes that the transfer of chemical from the pure liquid or subcooled liquid to the air phase is not a function of temperature.
Note on B17: Frank Gobas: Change if reliable Koc data are available for the chemical. If unavailable use the default value which assumes that Koc = 0.35 x Kow (Seth and Mackay 1999).
Note on B18: Frank Gobas: Change if reliable lipid-water Partition Coefficient data are available for the chemical. If unavailable use the default value which assumes that KLW = Kow.
Note on B19: Frank Gobas: Change if reliable Protein-Water Partition Coefficient data are available for the chemical. If unavailable use the default value which assumes that the protein water partition coefficient is 0.05 x Kow (DeBruyn and Gobas 2006).

## General Parameters
General Parameters
Media Characteristics | Action | Value | Units | Default Value | Excel Name
Density of Water | Change if required | 1 | kg.L-1 | 1 | dwater
Density of Lipids | Change if required | 0.9 | kg/L | 0.9 | dlipid
Density of Organic Carbon Density | Change if required | 1 | kg/L | 1 | doc
Denisity of Protein | Change if required | 0.9 | kg/L | 0.9 | dprotein
Density of particulate matter | Change if required | 1.2 | kg/L | 1.5 | dparticle
Soubility of Chemical in Mineral Matter of Particles | Change if required | 0 | mol/m3 | 0 | Smineral

## Gaseous Media
Gaseous Media | e.g. Air
Characteristics | Action | Value | Units | Default Value | Cell name
Chemical Concentration in Air | Enter -------> | 1e-07 | mol/m3 | None | ConcAir
Concentration Particulate Matter | Enter -------> | 5e-11 | kg/L | 5e-11 | Cpa
Organic Carbon Content of Particulate Matter | Enter -------> | 0.1 | kg OC/kg Particle | 0.1 | Ocpa
Concentration Liquid Water in Air | Enter -------> | 0.01 | L/L | 0 | CWA
Volume Fraction Particulate Matter | Calculated | 4.1667e-11 | L/L | na | VFPA
Volume Fraction Water | Calculated | 0.01 | L/L | na | VFWA
Volume Fraction Air | Calculated | 0.99 | L/L | na | VFAA
Chemical Solubility in Air at Standard Temperature | Calculated | 0.00035789 | mol/m3 | na | SolAir
Chemical Solubility in Air at Environmental Temperature | Calculated | 0.00031175 | mol/m3 | na | SolAirT
Chemical Activity in Air at Environmental Temperature | Calculated | 1.5794e-05 | Unitless | na | ActivityAir
Chemical Fugacity Capacity in Air at Environmental Temperature | Calculated | 0.083282 | mol.m3/Pa | na | Zair
Chemical Fugacity in Air at Environmental Temperature | Calculated | 1.2007e-06 | Pa | na | FugAir

## Aqueous Media
Aqueous Media | e.g. water, blood
Characteristics | Action | Value | Units | Default Value | Cell name
Chemical Concentration in Aqueous Medium | Enter -------> | 5e-06 | g/L | None | ConcAqgl
Concentration Particulate Matter | Enter -------> | 1e-06 | kg/L | 1e-06 | Cpw
Organic Carbon Content of Particulate Matter | Enter -------> | 0.01 | kg OC/kg Particle | 0.01 | Ocpw
Concentration Lipid in Medium | Enter -------> | 0 | kg lipid/L | 0 | LCaq
Concentration Protein in Medium | Enter -------> | 0 | kg lipid/L | 0 | PCaq
Salinity | Enter -------> | 0.5 | mol/L | 0 | Salinity
Volume Fraction Particulate Matter | Calculated | 8.3333e-07 | L/L |  | VFPW
Volume Fraction Lipid | Calculated | 0 | L/L |  | VFLW
Volume Fraction Protein | Calculated | 0 | L/L |  | VFPRW
Volume Fraction Water | Calculated | 1 | L/L |  | VFWW
Salinity Correction | Calculated | 0.72044 | unitless |  | SalCor
Chemical Concentration in Aqueous Medium | Calculated | 1.796e-05 | mol/m3 |  | ConcAq
Chemical Solubility in Medium at Standard Temperature (mol/m3) | Calculated | 0.025649 | mol/m3 |  | SolAq
Chemical Solubility in Medium at Standard Temperature (g/L) | Calculated | 0.0071408 | g/L |  | SolAq g/L
Chemical Solubility in Medium at Environmental Temperature (mol/m3) | Calculated | 0.022352 | mol/m3 |  | SolAqT
Chemical Solubility in Medium at Environmental Temperature (g/L) | Calculated | 0.0062227 | g/L |  | SolAqT g/L
Chemical Activity in Medium at Environmental Temperature | Calculated | 3.9563e-05 | Unitless |  | ActivityAq
Chemical Fugacity Capacity in Medium at Environmental Temperature | Calculated | 5.9711 | mol.m3/Pa |  | Zaq
Chemical Fugacity in Medium at Environmental Temperature | Calculated | 3.0078e-06 | Pa |  | FugAq
Note on B8: Frank Gobas: For biological aqueous media (e.g. blood) enter the lipid content. Otherwise enter 0.
Note on B9: Frank Gobas: For biological aqueous media (e.g. blood) enter the protein content. Otherwise enter 0.
Note on B10: Frank Gobas: For fresh water enter na or 0. For saltwater enter the molarity of NaCl. Saltwater has in many cases a NaCl molarity between 0.3 and 0.6 mol/L.

## Biological Media
Biological Media | e.g. fish, rats, plants
Media Characteristics | Action | Value | Units | Default Value | Excel Name
Chemical Concentration in Biota | Enter -------> | 2 | g/kg | None | ConcBgkg
Lipid Content of Medium | Enter -------> | 0.1 | kg/kg | 0.05 | LcB
Protein Content of Medium | Enter -------> | 0.15 | kg/kg | 0.15 | PrCB
Organic Carbon Content of Medium | Enter -------> | 0 | kg/kg | 0 | OcB
Water Content of Medium | Calculated | 0.75 | kg/kg | na | WcB
Density Biota | Calculated | 0.975 | kg/L |  | db
Volume Fraction of Lipid in Biota | Calculated | 0.10833 | L/L | na | VFLB
Volume Fraction of Protein in Biota | Calculated | 0.1625 | L/L | na | VFPRB
Volume Fraction of Organic Carbon in Biota | Calculated | 0 | L/L | na | VFOCB
Volume Fraction of Water in Biota | Calculated | 0.72917 | L/L | na | VFWB
Chemical Concentration in Biota | Calculated | 7.0043 | mol/m3 | na | ConcB
Chemical Solubility in Biota at Standard Temperature (mol/m3) | Calculated | 69.4805 | mol/m3 | na | SolB
Chemical Solubility in Biota at Standard Temperature (g/L) | Calculated | 19.3434 | g/L | na | SolBgL
Chemical Solubility in Biota at Environmental Temperature (mol/m3) | Calculated | 60.5703 | mol/m3 | na | SolBT
Chemical Solubility in Biota at Environmental Temperature (g/L) | Calculated | 16.8628 | g/L | na | SolBTgL
Chemical Activity in Medium at Environmental Temperature | Calculated | 0.0056939 | Unitless | na | ActivityB
Chemical Fugacity Capacity in Medium at Environmental Temperature | Calculated | 16180.7973 | mol.m3/Pa | na | ZB
Chemical Fugacity in Medium at Environmental Temperature | Calculated | 0.00043288 | Pa | na | FugB
Note on B8: Frank Gobas: For tissues from consumer organisms, use 0. For vegetation enter the appropriate value.

## Particulate Media
Particulate Media | e.g. soil, sediment
Media Characteristics | Action | Value | Units | Default Value | Excel Name
Chemical Concentration in Particulate Matter | Enter -------> | 0.0001 | g/kg | None | ConcPMgkg
Organic Carbon Content of Medium | Enter -------> | 0.02 | kg/kg | 0.02 | Ocpp
Water Content of Medium | Enter -------> | 0.05 | kg/kg | 0 | Wcpp
Salinity of Water Content in Particulate Matter | Enter -------> | na | mol/L | na | SalinityWPM
Mineral Content of Medium | Calculated | 0.93 | kg/kg | na | Mcpp
Salinity Correction | Calculated | 1 | unitless |  | SalCorWPM
Volume Fraction of Organic Carbon in Particulate Matter | Calculated | 0.024 | L/L | na | VFPP
Volume Fraction of Water in Particulate Matter | Calculated | 0.06 | L/L | na | VFWP
Volume Fraction of Mineral Matter in Particulate Matter | Calculated | 0.916 | L/L | na | VFMP
Chemical Concentration in Particulate Matter | Calculated | 0.00043103 | mol/m3 | na | ConcPM
Chemical Solubility in Particle at Standard Temperature (mol/m3) | Calculated | 5.5705 | mol/m3 | na | SolPM
Chemical Solubility in Particle at Standard Temperature (g/L) | Calculated | 1.5508 | g/L | na | SolPMg/L
Chemical Solubility in Particle at Environmental Temperature (mol/m3) | Calculated | 4.8543 | mol/m3 | na | SolPMT
Chemical Solubility in Particle at Environmental Temperature (g/L) | Calculated | 1.3514 | g/L | na | SolPMTgL
Chemical Activity in Medium at Environmental Temperature | Calculated | 4.372e-06 | Unitless | na | ActivityPM
Chemical Fugacity Capacity in Medium at Environmental Temperature | Calculated | 1296.7924 | mol.m3/Pa | na | ZPM
Chemical Fugacity in Medium at Environmental Temperature | Calculated | 3.3239e-07 | Pa | na | FugPM

## Solubility¦Partition Coefficie
Summary of Media Specific Solubiliy and Parition Coefficients for the selected Chemical
Chemical name: | Chemical A
| Standard Temperature | Environmental Temperature
Media Specific Solubility | 25 | 20 | As Entered
(mol/m3) | (Celsius) | (Celsius)
Air | 1.9082e-06 | 1.5359e-06 | Calculated
Water | 0.0356 | 0.031023 | Calculated
Salt Water | 0.025648 | 0.02235 | Calculated
Organic | 662.903 | 577.6764 | Calculated
Organic Carbon | 232.0161 | 202.1867 | Calculated
Lipid | 596.6127 | 519.9088 | Calculated
Protein | 29.8306 | 25.9954 | Calculated
| Standard Temperature | Environmental Temperature
Partition Coefficient | 25 | 20 | As Entered
(unitless) | (Celsius) | (Celsius)
Kair-water | 5.36e-05 | 4.9508e-05 | Calculated
Kair-salt water | 7.4399e-05 | 6.8719e-05 | Calculated
Koctanol-water | 18620.8714 | 18620.8714 | Calculated
Koctanol-salt water | 25846.3964 | 25846.3964 | Calculated
Koctanol-air | 347403101.2769 | 376118358.1963 | Calculated
Korganic carbon-water | 6517.305 | 6517.305 | Calculated
Korganic carbon-salt water | 9046.2387 | 9046.2387 | Calculated
Klipid-water | 16758.7842 | 16758.7842 | Calculated
Kprotein-water | 837.9392 | 837.9392 | Calculated